## COST SUMMARY
COST SUMMARY
|  | Date: | 2021-01-22 |  |  |  |  | Project Type: | 0
|  | Project: | 0 |  |  |  |  | Scope of Work: | GC
|  | Project Location: | 0 |  |  |  |  | Total Base Bid: | 122468.3103
| BASE BID /ALTERNATES/ALLOWANCES |  | TOTAL COSTS
| Base bid |  | 122468.3103
Hourly Rates Tab
Note: Click on any of the above text to go to the relevant Tab
For Client's Use Only
| CSI Summary for Base Bid | [6 empty] | Comparison with Sub-Quotes
| Div. No. | CSI Division | Labor Cost | Material Cost | Total Cost | % of sub-total cost |  | Division Cost with OH&P & Material Tax | Enter Sub-Quotes Below | Difference | Finalized Bid amount | Remarks
| DIV-01 | General Requirements | 15429.7628 | 0 | 15429.7628 | 15.32% |  | 18793.4511 |  | 18793.4511
| DIV-02 | Existing conditions | 5485.9124 | 0 | 5485.9124 | 5.447% |  | 6681.8413 |  | 6681.8413
| DIV-03 | Concrete | 237.0867 | 60.4303 | 297.5169 | 0.2954% |  | 362.069 |  | 362.069
| DIV-06 | Wood, Plastics & Composites | 32.9133 | 30.4241 | 63.3373 | 0.06289% |  | 76.9904 |  | 76.9904
| DIV-08 | Openings | 1128.2883 | 4260.71 | 5388.9983 | 5.351% |  | 6542.1769 |  | 6542.1769
| DIV-09 | Finishes | 12181.7788 | 13423.5174 | 25605.2962 | 25.43% |  | 31119.1264 |  | 31119.1264
| DIV-10 | Specialties | 2848.2604 | 6109.7013 | 8957.9618 | 8.895% |  | 10879.7907 |  | 10879.7907
| DIV-12 | Furnishings | 865.5155 | 2783.3669 | 3648.8824 | 3.623% |  | 4430.2131 |  | 4430.2131
| DIV-21 | Fire Suppression | 3339.8863 | 2450.5 | 5790.3863 | 5.75% |  | 7040.2542 |  | 7040.2542
| DIV-22 | Plumbing | 7512.5096 | 2550.9818 | 10063.4914 | 9.993% |  | 12244.3863 |  | 12244.3863
| DIV-23 | Heating, Ventilating, & Air conditioning | 3480.1989 | 1815.1765 | 5295.3754 | 5.258% |  | 6440.5552 |  | 6440.5552
| DIV-26 | Electrical | 9881.4929 | 4799.8 | 14681.2929 | 14.58% |  | 17857.4557 |  | 17857.4557
| DIV-27 | Communications | 0 | 0 | 0 | 0% |  | 0 |  | 0
| DIV-28 | Electronic Safety & Security | 0 | 0 | 0 | 0% |  | 0 |  | 0
|  | SUB TOTAL | 62423.6058 | 38284.6082 | 100708.214 |  |  | 122468.3103 |  | 122468.3103 | 0
|  | MATERIAL TAX | 0 | 3637.0378 | 3637.0378 |  | 9.5%
|  | OVERHEAD & PROFIT / INFLATION (Material) | 0 | 3828.4608 | 3828.4608 |  | 10%
|  | OVERHEAD & PROFIT (Labor) | 12484.7212 | 0 | 12484.7212 |  | 20%
|  | Bond Fee |  |  | 1809.8765 |  | 1.5%
|  | TOTAL BASE BID |  |  | 122468.3103
For Client's Use Only
|  | Sub-Contractor/Trade Summary for Base Bid | [5 empty] | Comparison with Sub-Quotes
|  | Sub Contractor | Labor Cost | Material Cost | Total Cost | % of sub-total |  | Sub Contractor Cost with OH&P & Material Tax | Enter Sub-Quotes Below | Difference | Finalized Bid amount | Remarks
|  | General Requirements | 15429.7628 | 0 | 15429.7628 | 15.32% |  | 18793.4511 |  | 18793.4511
|  | Accessories | 922.4632 | 1728.8499 | 2651.3131 | 2.633% |  | 3220.5255 |  | 3220.5255
|  | Acoustical and Metal Ceiling | 2160.8836 | 1369.305 | 3530.1886 | 3.505% |  | 4292.8205 |  | 4292.8205
|  | Cabinetry | 210.6421 | 461.5065 | 672.1486 | 0.6674% |  | 816.3348 |  | 816.3348
|  | Clean - Power Wash | 544.3839 | 205.065 | 749.4489 | 0.7442% |  | 911.7881 |  | 911.7881
|  | Concrete - Building | 237.0867 | 60.4303 | 297.5169 | 0.2954% |  | 362.069 |  | 362.069
|  | Countertops | 654.8734 | 2321.8604 | 2976.7338 | 2.956% |  | 3613.8783 |  | 3613.8783
|  | Demo - Building | 5485.9124 | 0 | 5485.9124 | 5.447% |  | 6681.8413 |  | 6681.8413
|  | Doors & Hardware | 1128.2883 | 4260.71 | 5388.9983 | 5.351% |  | 6542.1769 |  | 6542.1769
|  | Dry Waller | 3240.3501 | 1324.2869 | 4564.637 | 4.533% |  | 5553.0071 |  | 5553.0071
|  | Electrician | 9881.4929 | 4799.8 | 14681.2929 | 14.58% |  | 17857.4557 |  | 17857.4557
|  | Finish Carpenter | 68.9158 | 71.82 | 140.7358 | 0.1397% |  | 171.0517 |  | 171.0517
|  | Fire Suppression | 3339.8863 | 2450.5 | 5790.3863 | 5.75% |  | 7040.2542 |  | 7040.2542
|  | Flooring | 371.4217 | 733.2034 | 1104.6251 | 1.097% |  | 1341.7124 |  | 1341.7124
|  | Framer Light Gauge | 805.433 | 381.3127 | 1186.7457 | 1.178% |  | 1443.5211 |  | 1443.5211
|  | Framer Lumber | 21.0293 | 9.6721 | 30.7014 | 0.03049% |  | 37.3452 |  | 37.3452
|  | Insulation | 115.5379 | 158.142 | 273.6799 | 0.2718% |  | 332.5395 |  | 332.5395
|  | Interior Painter | 1916.896 | 1121.2861 | 3038.1821 | 3.017% |  | 3694.8152 |  | 3694.8152
|  | Interior Signage | 66.9949 | 44.4 | 111.3949 | 0.1106% |  | 135.4537 |  | 135.4537
|  | Joint Sealants | 335.1911 | 18.9084 | 354.0995 | 0.3516% |  | 431.1972 |  | 431.1972
|  | Mechanical | 3480.1989 | 1815.1765 | 5295.3754 | 5.258% |  | 6440.5552 |  | 6440.5552
|  | Paneling - Other | 182.6551 | 147.915 | 330.5701 | 0.3282% |  | 401.8837 |  | 401.8837
|  | Plumber | 7512.5096 | 2550.9818 | 10063.4914 | 9.993% |  | 12244.3863 |  | 12244.3863
|  | Sheathing | 11.8839 | 20.7519 | 32.6359 | 0.03241% |  | 39.6452 |  | 39.6452
|  | Tiler | 2440.1107 | 7892.2729 | 10332.3836 | 10.26% |  | 12544.7899 |  | 12544.7899
|  | Toilet Partitions | 1858.8023 | 4336.4514 | 6195.2537 | 6.152% |  | 7523.8115 |  | 7523.8115
|  | SUB TOTAL | 62423.6058 | 38284.6082 | 100708.214 |  |  | 122468.3103 |  | 122468.3103 | 0
|  | MATERIAL TAX | 0 | 3637.0378 | 3637.0378 |  | 9.5%
|  | OVERHEAD & PROFIT / INFLATION (Material) | 0 | 3828.4608 | 3828.4608 |  | 10%
|  | OVERHEAD & PROFIT (Labor) | 12484.7212 | 0 | 12484.7212 |  | 20%
|  | Bond Fee |  |  | 1809.8765 |  | 1.5%
|  | TOTAL BASE BID |  |  | 122468.3103

## BASE BID
ITEM # | REF. SHEET | DETAIL | CSI SECT | Sub Contractor | DESCRIPTION | QTY. | WASTAGE | QTY WITH WASTAGE | UNIT | UNIT LABOR HOURS | TOTAL LABOR HOURS | PER HOUR LABOR RATE | TOTAL LABOR COST | UNIT MATERIAL COST | TOTAL MATERIAL COST | ITEM COST | TRADE COST
Estimate of Materials and Cost of Construction
CLICK HERE TO GO BACK TO COST SUMMARY
|  |  | Sub-Total | 100708.214 |  |  |  |  | Date: | 2021-01-22
|  | Material Tax | 9.5% | 3637.0378 | (Adjust the percentage for Material tax as required) |  |  |  | Project:
|  | Overhead & Profit / Inflation (Material) | 10% | 3828.4608 | (Adjust the percentage for Overhead & Profit as required) |  |  |  | Project Location:
|  | Overhead & Profit (Labor) | 20% | 12484.7212 | (Adjust the percentage for Overhead & Profit as required) |  |  |  | Project Type:
|  | Bond Fee | 1.5% | 1809.8765 | (Adjust the percentage for Bond Fee as required)
|  |  | Total Bid | 122468.3103 |  |  |  |  | Gross Internal Area of Structure (SF) | 650
[9 empty] | Covered Area of Structure (SF) | 650
|  | Material Wastage 1 | 0% | ( for Quantities in Each & LS) |  |  |  |  | No. of Units
|  | Material Wastage 2 | 5% | ( for Quantities in LF, SF, SY, CY, LBS, TONS) |  |  |  |  | No. of Floors | 1
| (Changing the wastage percentage here will update the wastage for whole tab) | [7 empty] | Hardscaping Area (SF)
Soft scaping Area (SF)
Note: To change hourly rates for any trade please go to "Hourly Rates" Tab
ITEM # | REF. SHEET | DETAIL | CSI SECT | Sub Contractor | DESCRIPTION | QTY. | WASTAGE | QTY WITH WASTAGE | UNIT | UNIT LABOR HOURS | TOTAL LABOR HOURS | PER HOUR LABOR RATE | TOTAL LABOR COST | UNIT MATERIAL COST | TOTAL MATERIAL COST | ITEM COST | TRADE COST
|  |  | DIV-01 |  | General | [11 empty] | 15429.7628
Plan Design and Permitting
1 |  |  | DIV-01 | General Requirements | Architecture (Assumed By Owner) | 1 | 0% | 1 | LS |  | 0 | 55 | 0 |  |  | 0
2 |  |  | DIV-01 | General Requirements | Engineering (Assumed By Owner) | 1 | 0% | 1 | LS |  | 0 | 55 | 0 |  |  | 0
3 |  |  | DIV-01 | General Requirements | Surveying | 1 | 0% | 1 | LS |  | 0 | 55 | 0 |  |  | 0
4 |  |  | DIV-01 | General Requirements | Soils Report (Assumed By Owner) | 1 | 0% | 1 | LS |  | 0 | 55 | 0 |  |  | 0
5 |  |  | DIV-01 | General Requirements | Geological Report (Assumed By Owner) | 1 | 0% | 1 | LS |  | 0 | 55 | 0 |  |  | 0
6 |  |  | DIV-01 | General Requirements | Concrete Testing | 1 | 0% | 1 | LS |  | 0 | 55 | 0 |  |  | 0
7 |  |  | DIV-01 | General Requirements | Permit Fee | 1 | 0% | 1 | LS | 15.5052 | 15.5052 | 55 | 852.7845 |  |  | 852.7845
8 |  |  | DIV-01 | General Requirements | Permits (Based on interior finish area) | 1 | 0% | 1 | LS |  | 0 | 55 | 0 |  |  | 0
9 |  |  | DIV-01 | General Requirements | Plan Coordination | 1 | 0% | 1 | LS |  | 0 | 55 | 0 |  |  | 0
10 |  |  | DIV-01 | General Requirements | Roof Inspection | 1 | 0% | 1 | LS |  | 0 | 55 | 0 |  |  | 0
11 |  |  | DIV-01 | General Requirements | Blueprints | 1 | 0% | 1 | LS | 27.1091 | 27.1091 | 55 | 1491 |  |  | 1491
Utilities
12 |  |  | DIV-01 | General Requirements | Utilities during construction (Based on interior finish area) | 1 | 0% | 1 | LS | 4.4655 | 4.4655 | 55 | 245.6019 |  |  | 245.6019
13 |  |  | DIV-01 | General Requirements | Port-o-Potty (Based on interior finish area) | 1 | 0% | 1 | LS | 3.9848 | 3.9848 | 55 | 219.1656 |  |  | 219.1656
14 |  |  | DIV-01 | General Requirements | Temporary Power (Based on interior finish area) | 1 | 0% | 1 | LS | 10.0784 | 10.0784 | 55 | 554.3099 |  |  | 554.3099
Equipment and Tools
15 |  |  | DIV-01 | General Requirements | Tool Rentals | 1 | 0% | 1 | LS |  | 0 | 55 | 0 |  |  | 0
16 |  |  | DIV-01 | General Requirements | Tool Shed | 1 | 0% | 1 | LS |  | 0 | 55 | 0 |  |  | 0
17 |  |  | DIV-01 | General Requirements | Dust Control | 1 | 0% | 1 | LS |  | 0 | 55 | 0 |  |  | 0
18 |  |  | DIV-01 | General Requirements | Ice, Water, Beverages | 1 | 0% | 1 | LS |  | 0 | 55 | 0 |  |  | 0
19 |  |  | DIV-01 | General Requirements | Garbage Dumpster / Trash Containers | 1 | 0% | 1 | LS |  | 0 | 55 | 0 |  |  | 0
20 |  |  | DIV-01 | General Requirements | Mobilization/Demobilization (Temporary Control & Facilities) | 1 | 0% | 1 | LS | 69.7733 | 69.7733 | 55 | 3837.5303 |  |  | 3837.5303
Signage and Promotion
21 |  |  | DIV-01 | General Requirements | Job Signs | 1 | 0% | 1 | LS |  | 0 | 55 | 0 |  |  | 0
22 |  |  | DIV-01 | General Requirements | Job Photos | 1 | 0% | 1 | LS |  | 0 | 55 | 0 |  |  | 0
23 |  |  | DIV-01 | General Requirements | Signage | 1 | 0% | 1 | LS |  | 0 | 55 | 0 |  |  | 0
24 |  |  | DIV-01 | General Requirements | Promotion/entertainment | 1 | 0% | 1 | LS |  | 0 | 55 | 0 |  |  | 0
25 |  |  | DIV-01 | General Requirements | Misc. | 1 | 0% | 1 | LS |  | 0 | 55 | 0 |  |  | 0
Cleaning and Final
26 |  |  | DIV-01 | General Requirements | Trash | 1 | 0% | 1 | LS |  | 0 | 55 | 0 |  |  | 0
27 |  |  | DIV-01 | General Requirements | Final Cleaning | 1 | 0% | 1 | LS | 10.0784 | 10.0784 | 55 | 554.3099 |  |  | 554.3099
28 |  |  | DIV-01 | General Requirements | Window washing (rough # of windows ) | 1 | 0% | 1 | LS |  | 0 | 55 | 0 |  |  | 0
29 |  |  | DIV-01 | General Requirements | Punch List Items | 1 | 0% | 1 | LS |  | 0 | 55 | 0 |  |  | 0
Bonds, Insurance, Legal
30 |  |  | DIV-01 | General Requirements | Casualty Insurance | 1 | 0% | 1 | LS |  | 0 | 55 | 0 |  |  | 0
31 |  |  | DIV-01 | General Requirements | Medical Insurance | 1 | 0% | 1 | LS |  | 0 | 55 | 0 |  |  | 0
32 |  |  | DIV-01 | General Requirements | General Liability Insurance | 1 | 0% | 1 | LS |  | 0 | 55 | 0 |  |  | 0
Project Management & Supervision
33 |  |  | DIV-01 | General Requirements | Project Management & Supervision | 1 | 0% | 1 | LS | 139.5466 | 139.5466 | 55 | 7675.0606 |  |  | 7675.0606
|  |  | DIV-02 |  | Selective Removals And Demolition | [11 empty] | 5485.9124
Demolition
Architecture Demolition
34 | A2.00 | A2.00 | DIV-02 | Demo - Building | Remove Existing Countertop | 25.95 | 5% | 27.2475 | SF | 0.1 | 2.7248 | 24.8763 | 67.7818 |  | 0 | 67.7818
35 | A2.00 | A2.00 | DIV-02 | Demo - Building | Remove Existing Flooring @ Toilet | 52.6 | 5% | 55.23 | SF | 0.045 | 2.4853 | 24.8763 | 61.8264 |  | 0 | 61.8264
36 | A2.00 | A2.00 | DIV-02 | Demo - Building | Remove Existing Flooring @ Janitor | 27.59 | 5% | 28.9695 | SF | 0.045 | 1.3036 | 24.8763 | 32.4295 |  | 0 | 32.4295
37 | A2.00 | A2.00 | DIV-02 | Demo - Building | Remove Existing Flooring @ Women's Toilet | 154.47 | 5% | 162.1935 | SF | 0.045 | 7.2987 | 24.8763 | 181.565 |  | 0 | 181.565
38 | A2.00 | A2.00 | DIV-02 | Demo - Building | Remove Existing Flooring @ Lounge | 178.15 | 5% | 187.0575 | SF | 0.045 | 8.4176 | 24.8763 | 209.3987 |  | 0 | 209.3987
39 | A2.00 | A2.00 | DIV-02 | Demo - Building | Remove Existing Flooring @ Men's Toilet | 162.41 | 5% | 170.5305 | SF | 0.045 | 7.6739 | 24.8763 | 190.8978 |  | 0 | 190.8978
40 | A2.00 | A2.00 | DIV-02 | Demo - Building | Remove Existing ACT Ceiling | 573.22 | 5% | 601.881 | SF | 0.018 | 10.8339 | 24.8763 | 269.5066 |  | 0 | 269.5066
41 | A2.00 | A2.00 | DIV-02 | Demo - Building | Removed Existing Stud Wall | 504.63 | 5% | 529.8615 | SF | 0.023 | 12.1868 | 24.8763 | 303.1632 |  | 0 | 303.1632
42 | A2.00 | A2.00 | DIV-02 | Demo - Building | Removed Existing Wall Finish | 1448.91 | 5% | 1521.3555 | SF | 0.03 | 45.6407 | 24.8763 | 1135.3721 |  | 0 | 1135.3721
43 | A2.00 | A2.00 | DIV-02 | Demo - Building | Removed Existing Stud Wall up to Door Height | 24.48 | 5% | 25.704 | SF | 0.092 | 2.3648 | 24.8763 | 58.8267 |  | 0 | 58.8267
44 | A2.00 | A2.00 | DIV-02 | Demo - Building | Remover Existing Tile Wall Base | 118.27 | 5% | 124.1835 | LF | 0.018 | 2.2353 | 24.8763 | 55.6061 |  | 0 | 55.6061
45 | A2.00 | A2.00 | DIV-02 | Demo - Building | Remove Existing Happed Toilet Partition 4'10" H | 36.1 | 5% | 37.905 | LF | 0.25 | 9.4763 | 24.8763 | 235.7343 |  | 0 | 235.7343
46 | A2.00 | A2.00 | DIV-02 | Demo - Building | Remover Existing Wood Wall Base | 42.71 | 5% | 44.8455 | LF | 0.045 | 2.018 | 24.8763 | 50.2016 |  | 0 | 50.2016
47 | A2.00 | A2.00 | DIV-02 | Demo - Building | Remove Existing (3'0"x8'0")Door & Frame | 3 | 0% | 3 | EA | 1.348 | 4.044 | 24.8763 | 100.5999 |  | 0 | 100.5999
48 | A2.00 | A2.00 | DIV-02 | Demo - Building | Remove Existing Grape Bar | 4 | 0% | 4 | EA | 0.45 | 1.8 | 24.8763 | 44.7774 |  | 0 | 44.7774
49 | A2.00 | A2.00 | DIV-02 | Demo - Building | Remove Existing Toilet Paper Holder | 7 | 0% | 7 | EA | 0.51 | 3.57 | 24.8763 | 88.8085 |  | 0 | 88.8085
50 | A2.00 | A2.00 | DIV-02 | Demo - Building | Remove 3' Wide Existing Case Opening | 1 | 0% | 1 | EA | 1 | 1 | 24.8763 | 24.8763 |  | 0 | 24.8763
51 | A2.00 | A2.00 | DIV-02 | Demo - Building | Saw Cut For Door Opening | 3.13 | 5% | 3.2865 | LF | 1 | 3.2865 | 24.8763 | 81.756 |  | 0 | 81.756
52 | A2.00 | A2.00 | DIV-02 | Demo - Building | Remove Existing Concrete Floor for Drain Pipe | 8.52 | 5% | 8.946 | SF | 0.132 | 1.1809 | 24.8763 | 29.3758 |  | 0 | 29.3758
Electrical Demolition
53 | E2.01 | E2.01 | DIV-02 | Demo - Building | Disconnect And Remove Existing Lighting And Switches In this Area Of Renovation. Label Existing Lighting Circuits For Reuse In Renovation | 469.9 | 5% | 493.395 | SF | 0.052 | 25.6565 | 24.8763 | 638.2405 |  | 0 | 638.2405
54 | E2.01 | E2.01 | DIV-02 | Demo - Building | Demolish All Equipment, Data And Receptacles Along With Any Associated Conductors And Conduit Back To Nearest J-Box Above Ceiling. Field Trace Circuit And Label For Reuse During New Work (Area = 346.32 SF) | 1 | 0% | 1 | LS | 10.726 | 10.726 | 24.8763 | 266.8235 |  | 0 | 266.8235
55 | E2.01 | E2.01 | DIV-02 | Demo - Building | Remove Existing Receptacle | 5 | 0% | 5 | EA | 0.485 | 2.425 | 24.8763 | 60.3251 |  | 0 | 60.3251
56 | E2.01 | E2.01 | DIV-02 | Demo - Building | Remove Conductors & Conduits For Hand Dryer | 2 | 0% | 2 | EA | 1.425 | 2.85 | 24.8763 | 70.8975 |  | 0 | 70.8975
Plumbing Demolition
57 | A2.00 | A2.00 | DIV-02 | Demo - Building | Remove Existing Water Closet | 7 | 0% | 7 | EA | 1.856 | 12.992 | 24.8763 | 323.1932 |  | 0 | 323.1932
58 | A2.00 | A2.00 | DIV-02 | Demo - Building | Remove Existing Water Urinal | 2 | 0% | 2 | EA | 1.665 | 3.33 | 24.8763 | 82.8382 |  | 0 | 82.8382
59 | A2.00 | A2.00 | DIV-02 | Demo - Building | Remove Existing Lavatory w/ Faucet | 6 | 0% | 6 | EA | 1.927 | 11.562 | 24.8763 | 287.6201 |  | 0 | 287.6201
60 | A2.00 | A2.00 | DIV-02 | Demo - Building | Remove Water Heater | 1 | 0% | 1 | EA | 2.874 | 2.874 | 24.8763 | 71.4946 |  | 0 | 71.4946
61 | A2.00 | A2.00 | DIV-02 | Demo - Building | Remove Mop Sink | 1 | 0% | 1 | EA | 1.586 | 1.586 | 24.8763 | 39.4539 |  | 0 | 39.4539
Mechanical Demolition
62 | M2.01 | M2.01 | DIV-02 | Demo - Building | Remove Existing Duct Serving to Janitor Room (6" Dia Assumed) | 4.47 | 5% | 4.6935 | LF | 0.23 | 1.0795 | 24.8763 | 26.8541 |  | 0 | 26.8541
63 | M2.01 | M2.01 | DIV-02 | Demo - Building | Remove Existing Exhaust Fan | 1 | 0% | 1 | EA | 1.325 | 1.325 | 24.8763 | 32.9611 |  | 0 | 32.9611
64 |  |  | DIV-02 | Demo - Building | Hauling of Demo Material offsite | 28.536 | 5% | 29.9628 | CY | 0.48662 | 14.5804 | 24.8763 | 362.7072 |  | 0 | 362.7072
|  |  | DIV-03 |  | Concrete | [11 empty] | 297.5169
Concrete
65 | P2.01 | P2.01 | DIV-03 | Concrete - Building | 6" Thk Concrete for floor to cover drain pipe | 0.15778 | 5% | 0.16567 | CY | 30 | 4.97 | 47.7036 | 237.0867 | 364.7704 | 60.4303 | 297.5169
Note: Dimension Assumed
|  |  | DIV-06 |  | Wood, Plastic & Composite | [11 empty] | 63.3373
Blocking
66 | A2.01 | A2.01 | DIV-06 | Framer Lumber | 2x3 Blocking | 9.23 | 5% | 9.6915 | LF | 0.055 | 0.53303 | 39.4522 | 21.0293 | 0.998 | 9.6721 | 30.7014
67 | A2.01 | A2.01 | DIV-06 | Sheathing | 3/4" Plywood | 13.04 | 5% | 13.692 | SF | 0.022 | 0.30122 | 39.4522 | 11.8839 | 1.5156 | 20.7519 | 32.6359
|  |  | DIV-08 |  | Openings | [11 empty] | 5388.9983
Doors
68 | A2.01 | A2.01 | DIV-08 | Doors & Hardware | 104 - (3'0"X8'0") SC/P.LAM Door w/ Aluminum Frame Type B | 1 | 0% | 1 | EA | 4.425 | 4.425 | 52.3398 | 231.6035 | 684 | 684 | 915.6035
69 | A2.01 | A2.01 | DIV-08 | Doors & Hardware | 105 - (3'0"X8'0") SC/P.LAM Door w/ Aluminum Frame Type B | 1 | 0% | 1 | EA | 4.425 | 4.425 | 52.3398 | 231.6035 | 684 | 684 | 915.6035
70 | A2.01 | A2.01 | DIV-08 | Doors & Hardware | 107 - (3'0"X8'0") SC/P.LAM Door w/ Aluminum Frame Type B | 1 | 0% | 1 | EA | 4.425 | 4.425 | 52.3398 | 231.6035 | 684 | 684 | 915.6035
Door Hardware
71 | A6.00 | A6.00 | DIV-08 | Doors & Hardware | Hardware Group # 801A -(4) Hinge, Catalog Number: 5BB1HW 4.5 X 4.5, Manufacturer: IVE -(1) Push Plate, Catalog Number: 8200 8" X 16", Manufacturer: IVE -(1) Pull Plate, Catalog Number: 8305 8" 3.5" X 15", Manufacturer: IVE -(1) Surface Closer, Catalog Number: 1461 HD TBSRT, Manufacturer: IVE -(1) Kick Plate, Catalog Number: 8400 10" X 2" LDW B-CS, Manufacturer: LCN -(1) Wall Stop, Catalog Number: WS406/407CCV, Manufacturer: IVE -(1) Perimeter Reseal, Catalog Number: BY FRAME MFR, Manufacturer: IVE | 2 | 0% | 2 | EA | 2.662 | 5.324 | 52.3398 | 278.6569 | 701.24 | 1402.48 | 1681.1369
72 | A6.00 | A6.00 | DIV-08 | Doors & Hardware | Hardware Group # 53 -(3) Hinge, Catalog Number: 5BB1HW 4.5 X 4.5, Manufacturer: IVE -(1) Entry Lock, Catalog Number: 8ALX53 RHO, Manufacturer: IVE -(1) Surface Closer, Catalog Number: 1461 HD TBSRT, Manufacturer: IVE -(1) Kick Plate, Catalog Number: 8400 10" X 2" LDW B-CS, Manufacturer: LCN -(1) Wall Stop, Catalog Number: WS406/407CCV, Manufacturer: IVE -(1) Perimeter Reseal, Catalog Number: BY FRAME MFR, Manufacturer: IVE | 1 | 0% | 1 | EA | 2.958 | 2.958 | 52.3398 | 154.821 | 806.23 | 806.23 | 961.051
|  |  | DIV-09 |  | Finishes | [11 empty] | 25605.2962
Stud Walls
73 |  |  |  |  | Wall Type B (9'-0" High) | 6.34 | 5% | 6.657 | LF
74 | A2.01 | A2.01 | DIV-09 | Dry Waller | 5/8" Water Resistant Gypsum board on one side (4'X8' Ea.) | 1.7831 | 0% | 1.7831 | EA | 0.544 | 0.97002 | 39.4522 | 38.2694 | 12.28 | 21.8968 | 60.1662
75 | A2.01 | A2.01 | DIV-09 | Dry Waller | 5/8" Type "x" Fire Code Gypsum board on one side (4'X8' Ea.) | 1.7831 | 0% | 1.7831 | EA | 0.544 | 0.97002 | 39.4522 | 38.2694 | 15.94 | 28.423 | 66.6924
76 | A2.01 | A2.01 | DIV-09 | Framer Light Gauge | 3-5/8" 22GA Metal Studs @ 16" O.C. (9' H) | 4.7669 | 0% | 4.7669 | EA | 0.55 | 2.6218 | 39.4522 | 103.4359 | 10.2727 | 48.9692 | 152.4052
77 | A2.01 | A2.01 | DIV-09 | Insulation | Sound Batt Insulation | 57.06 | 5% | 59.913 | SF | 0.01 | 0.59913 | 39.4522 | 23.637 | 0.54 | 32.353 | 55.99
78 | A2.01 | A2.01 | DIV-09 | Framer Light Gauge | 3-5/8" Top and Bottom track | 12.68 | 5% | 13.314 | LF | 0.055 | 0.73227 | 39.4522 | 28.8897 | 1.0273 | 13.6771 | 42.5668
79 | A2.01 | A2.01 | DIV-09 | Joint Sealants | Acoustical Sealant at top and bottom of walls on each side | 25.36 | 5% | 26.628 | LF | 0.016 | 0.42605 | 55.3972 | 23.6019 | 0.05 | 1.3314 | 24.9333
80 |  |  |  |  | Wall Type B1 (9'-0" High) | 7.6 | 5% | 7.98 | LF
81 | A2.01 | A2.01 | DIV-09 | Paneling - Other | 5/8" Tile Backing Panel on both side (4'X8' Ea.) | 4.75 | 0% | 4.75 | EA | 0.704 | 3.344 | 54.6217 | 182.6551 | 31.14 | 147.915 | 330.5701
82 | A2.01 | A2.01 | DIV-09 | Framer Light Gauge | 3-5/8" 22GA Metal Studs @ 16" O.C. (9' H) | 5.7143 | 0% | 5.7143 | EA | 0.55 | 3.1429 | 39.4522 | 123.9926 | 10.2727 | 58.7013 | 182.6939
83 | A2.01 | A2.01 | DIV-09 | Framer Light Gauge | 3-5/8" Top and Bottom track | 15.2 | 5% | 15.96 | LF | 0.055 | 0.8778 | 39.4522 | 34.6311 | 1.0273 | 16.3953 | 51.0264
84 | A2.01 | A2.01 | DIV-09 | Joint Sealants | Acoustical Sealant at top and bottom of walls on each side | 30.4 | 5% | 31.92 | LF | 0.016 | 0.51072 | 55.3972 | 28.2924 | 0.05 | 1.596 | 29.8884
85 |  |  |  |  | Wall Type B1 (9'-0" High) | 14.46 | 5% | 15.183 | LF
86 | A2.01 | A2.01 | DIV-09 | Dry Waller | 5/8" Tile Backing Panel on both side (4'X8' Ea.) | 9.0375 | 0% | 9.0375 | EA | 0.704 | 6.3624 | 39.4522 | 251.0107 | 31.14 | 281.4278 | 532.4384
87 | A2.01 | A2.01 | DIV-09 | Joint Sealants | Acoustical Sealant at top and bottom of walls on each side | 57.84 | 5% | 60.732 | LF | 0.016 | 0.97171 | 55.3972 | 53.8301 | 0.05 | 3.0366 | 56.8667
88 |  |  |  |  | Wall Type B3 (9'-0" High) | 73.98 | 5% | 77.679 | LF
89 | A2.01 | A2.01 | DIV-09 | Dry Waller | 5/8" Tile Backing Panel on one side (4'X8' Ea.) | 23.1188 | 0% | 23.1188 | EA | 0.704 | 16.2756 | 39.4522 | 642.1082 | 31.14 | 719.9179 | 1362.026
90 | A2.01 | A2.01 | DIV-09 | Joint Sealants | Acoustical Sealant at top and bottom of walls | 147.96 | 5% | 155.358 | LF | 0.016 | 2.4857 | 55.3972 | 137.7023 | 0.05 | 7.7679 | 145.4702
91 |  |  |  |  | Wall Type B2 (9'-0" High) | 24.65 | 5% | 25.8825 | LF
92 | A2.01 | A2.01 | DIV-09 | Dry Waller | 5/8" Water Resistant Gypsum board on both side (4'X8' Ea.) | 13.8656 | 0% | 13.8656 | EA | 0.544 | 7.5429 | 39.4522 | 297.584 | 12.28 | 170.2699 | 467.8538
93 | A2.01 | A2.01 | DIV-09 | Framer Light Gauge | 3-5/8" 22GA Metal Studs @ 16" O.C. (9' H) | 18.5338 | 0% | 18.5338 | EA | 0.55 | 10.1936 | 39.4522 | 402.1603 | 10.2727 | 190.393 | 592.5533
94 | A2.01 | A2.01 | DIV-09 | Insulation | Sound Batt Insulation | 221.85 | 5% | 232.9425 | SF | 0.01 | 2.3294 | 39.4522 | 91.9009 | 0.54 | 125.7889 | 217.6899
95 | A2.01 | A2.01 | DIV-09 | Framer Light Gauge | 3-5/8" Top and Bottom track | 49.3 | 5% | 51.765 | LF | 0.055 | 2.8471 | 39.4522 | 112.3234 | 1.0273 | 53.1768 | 165.5001
96 | A2.01 | A2.01 | DIV-09 | Joint Sealants | Acoustical Sealant at top and bottom of walls on each side | 98.6 | 5% | 103.53 | LF | 0.016 | 1.6565 | 55.3972 | 91.7643 | 0.05 | 5.1765 | 96.9408
97 |  |  | DIV-09 | Dry Waller | Taping | 540 | 5% | 567 | LF | 0.05 | 28.35 | 39.4522 | 1118.4698 | 0.01 | 5.67 | 1124.1398
98 |  |  | DIV-09 | Dry Waller | Mudding Compound | 91.584 | 5% | 96.1632 | LBS | 0.2 | 19.2326 | 39.4522 | 758.7699 | 0.5 | 48.0816 | 806.8515
99 |  |  | DIV-09 | Dry Waller | Screws | 2430 | 0% | 2430 | EA | 0.001 | 2.43 | 39.4522 | 95.8688 | 0.02 | 48.6 | 144.4688
Door Trim
100 | A2.01 | A2.01 | DIV-09 | Finish Carpenter | Door Trim | 57 | 5% | 59.85 | LF | 0.022 | 1.3167 | 52.3398 | 68.9158 | 1.2 | 71.82 | 140.7358
Ceiling Finishes
101 | A2.01 | A2.01 | DIV-09 | Acoustical and Metal Ceiling | ACT-1 (24"x24"x3/4" Square Lay-in w/ 15/16" Grid) Acoustical Tile Ceiling Manufacturer: Armstrong, Color: white, Series: Cortege | 579.6 | 5% | 608.58 | SF | 0.09 | 54.7722 | 39.4522 | 2160.8836 | 2.25 | 1369.305 | 3530.1886
Floor Preparation
102 | A2.01 | A2.01 | DIV-09 | Flooring | Floor Preparation for new finish | 580.02 | 5% | 609.021 | SF | 0.01 | 6.0902 | 29.0599 | 176.9811 | 0.4 | 243.6084 | 420.5895
103 | A2.00 | A2.00 | DIV-09 | Clean - Power Wash | Clean Room, Walls etc To Prep For New Finishes And Fixtures | 630 | 5% | 661.5 | SF | 0.0304 | 20.1096 | 27.0708 | 544.3839 | 0.31 | 205.065 | 749.4489
Floor Finishes
104 | A2.01 | A2.01 | DIV-09 | Flooring | Carpet Pattern / Grain Flooring | 63.16 | 5% | 66.318 | SF | 0.035 | 2.3211 | 29.0599 | 67.4519 | 5.2384 | 347.4032 | 414.855
105 | A2.01 | A2.01 | DIV-09 | Flooring | SC-1 Sealed Concrete Floor Manufacturer: H&C Stains Color: Clear | 60.63 | 5% | 63.6615 | SF | 0.035 | 2.2282 | 29.0599 | 64.75 | 1 | 63.6615 | 128.4115
Floor Tiles
106 | A2.01 | A2.01 | DIV-09 | Tiler | PT-1 (12"x24") Porcelain Tile Manufacturer: Crossville Color: Jav04 Fresh Ground | 318.53 | 5% | 334.4565 | SF | 0.089 | 29.7666 | 26.1055 | 777.0729 | 6.56 | 2194.0346 | 2971.1075
107 | A2.01 | A2.01 | DIV-09 | Tiler | PT-1 (2"x2") Porcelain Tile Manufacturer: Crossville Color: Jav04 Fresh Ground | 28.33 | 5% | 29.7465 | SF | 0.178 | 5.2949 | 26.1055 | 138.2254 | 6.56 | 195.137 | 333.3625
Wall Tiles
108 | A2.01 | A2.01 | DIV-09 | Tiler | PTW-1 (12"x24" & 4"x24" Bullnose) Porcelain Wall Tile Manufacturer: Crossville, Color: Java01 Flate White Series: Java Joint | 455.82 | 5% | 478.611 | SF | 0.089 | 42.5964 | 26.1055 | 1112 | 6.56 | 3139.6882 | 4251.6881
109 | A2.01 | A2.01 | DIV-09 | Tiler | PTW-2 (2"x2" Mosaics) Porcelain Wall Tile Manufacturer: Crossville, Color: Java01 Two Sugars Series: Java Joint | 29.19 | 5% | 30.6495 | SF | 0.178 | 5.4556 | 26.1055 | 142.4215 | 6.56 | 201.0607 | 343.4822
Base
110 | A2.01 | A2.01 | DIV-09 | Flooring | RB-1 (4"x12" Cove Base) Rubber Wall Base Manufacturer: Roppe Color: #193 Black Brown Series: Pinnacle | 81.59 | 5% | 85.6695 | LF | 0.025 | 2.1417 | 29.0599 | 62.2387 | 0.91667 | 78.5304 | 140.7691
111 | A2.01 | A2.01 | DIV-09 | Tiler | PBT-1 (6"x12" Cove Base)Porcelain Tile Wall Base Manufacturer: Crossville Color: Java05 Fresh Ground Series: Java Joint | 151.76 | 5% | 159.348 | LF | 0.065 | 10.3576 | 26.1055 | 270.3909 | 13.57 | 2162.3524 | 2432.7433
Wall Preparation
112 | A2.01 | A2.01 | DIV-09 | Interior Painter | Wall Preparation for new finish | 1638 | 5% | 1719.9 | SF | 0.01 | 17.199 | 39.1194 | 672.8142 | 0.3 | 515.97 | 1188.7842
Paint
Wall Paint
113 | A2.01 | A2.01 | DIV-09 | Interior Painter | P-1 Wall Paint Manufacturer: Sherwin Williams Finish: Stain Color: SW 6105 Divine White | 479.79 | 5% | 503.7795 | SF | 0.02 | 10.0756 | 39.1194 | 394.1508 | 0.35 | 176.3228 | 570.4736
114 | A2.01 | A2.01 | DIV-09 | Interior Painter | P-2 Wall Paint Manufacturer: Sherwin Williams Finish: Epoxy Color: SW 6219 Rain | 971.9 | 5% | 1020.495 | SF | 0.02 | 20.4099 | 39.1194 | 798.4226 | 0.35 | 357.1732 | 1155.5958
Paint on Door Trim
115 | A2.01 | A2.01 | DIV-09 | Interior Painter | Door Trim | 57 | 5% | 59.85 | LF | 0.022 | 1.3167 | 39.1194 | 51.5085 | 1.2 | 71.82 | 123.3285
|  |  | DIV-10 |  | Specialties | [11 empty] | 8957.9618
Interior Signage
116 | A2.01 | A0.11 | DIV-10 | Interior Signage | (8" x 8") "Restroom" Signage | 2 | 0% | 2 | EA | 0.64 | 1.28 | 52.3398 | 66.9949 | 22.2 | 44.4 | 111.3949
Note: Dimension Assumed
Toilet Accessories
117 | A2.01 | A2.01 | DIV-10 | Accessories | 3'0" S.S Grab Bar | 4 | 0% | 4 | EA | 0.648 | 2.592 | 52.3398 | 135.6647 | 48.3 | 193.2 | 328.8647
118 | A2.01 | A2.01 | DIV-10 | Accessories | (24"X36") Mirror | 4 | 0% | 4 | EA | 1.356 | 5.424 | 52.3398 | 283.8909 | 198.84 | 795.36 | 1079.2509
119 | A2.01 | A2.01 | DIV-10 | Accessories | Toilet Paper Dispenser | 4 | 0% | 4 | EA | 0.713 | 2.852 | 52.3398 | 149.273 | 69.52 | 278.08 | 427.353
120 | A2.01 | A2.01 | DIV-10 | Accessories | Sanitary Napkin Disposal | 3 | 0% | 3 | EA | 0.569 | 1.707 | 52.3398 | 89.344 | 35.71 | 107.13 | 196.474
121 | A2.01 | A2.01 | DIV-10 | Accessories | Wall Mounted Soap Dispenser | 2 | 0% | 2 | EA | 0.602 | 1.204 | 52.3398 | 63.0171 | 41.23 | 82.46 | 145.4771
122 | A2.01 | A2.01 | DIV-10 | Toilet Partitions | HDPE-1 Toilet Partition 1" Thick & 4'10" High | 27.93 | 5% | 29.3265 | LF | 1.1 | 32.2592 | 52.3398 | 1688.4363 | 141.375 | 4146.0339 | 5834.4703
123 | A2.01 | A2.01 | DIV-10 | Toilet Partitions | Toilet Partition 1" Thick & 4'0" High | 1.55 | 5% | 1.6275 | LF | 2 | 3.255 | 52.3398 | 170.3659 | 117 | 190.4175 | 360.7834
124 | A2.01 | A2.01 | DIV-10 | Accessories | 2"x2"x3/16" Painted Steel Tube | 9.23 | 5% | 9.6915 | LF | 0.28 | 2.7136 | 52.3398 | 142.0302 | 19.85 | 192.3763 | 334.4065
125 | A2.01 | A2.01 | DIV-10 | Accessories | 2"x2"x3/16" Painted Steel Tube Post in Wall Bolted to Concrete | 3.85 | 5% | 4.0425 | LF | 0.28 | 1.1319 | 52.3398 | 59.2434 | 19.85 | 80.2436 | 139.487
|  |  | DIV-12 |  | Furnishing | [11 empty] | 3648.8824
Millwork & Countertop
126 | A2.01 | A2.01 | DIV-12 | Countertops | SS-1 Solid Surface Countertop Manufacturer: Corain Color: Shara | 18.13 | 5% | 19.0365 | SF | 0.359 | 6.8341 | 57.7384 | 394.5905 | 85.5 | 1627.6208 | 2022.2113
127 | A2.01 | A2.01 | DIV-12 | Countertops | 4" High Solid Surface Backsplash | 17.09 | 5% | 17.9445 | LF | 0.23 | 4.1272 | 57.7384 | 238.3001 | 37.5 | 672.9188 | 911.2189
128 | A2.01 | A2.01 | DIV-12 | Cabinetry | PL-1 Plastic Laminate Manufacturer: Wilsonart Laminate Color: 4842-60 Canyon Zephyr | 4.31 | 5% | 4.5255 | SF | 0.147 | 0.66525 | 52.3398 | 34.819 | 45.5 | 205.9102 | 240.7292
Msc.
129 | A2.01 | A2.01 | DIV-12 | Cabinetry | Plastic Laminate on 3/4" Plywood Removable Panel | 13.91 | 5% | 14.6055 | LF | 0.23 | 3.3593 | 52.3398 | 175.8231 | 17.5 | 255.5963 | 431.4194
130 | A2.01 | A2.01 | DIV-12 | Countertops | 3/4" Plywood Removable under Countertop | 18.13 | 5% | 19.0365 | SF | 0.02 | 0.38073 | 57.7384 | 21.9828 | 1.12 | 21.3209 | 43.3036
|  |  | DIV-21 |  | Fire Suppression | [11 empty] | 5790.3863
Fire protection
131 | Specs | Specs | DIV-21 | Fire Suppression | Allowance for Sprinkler Piping - ( Area = 650 SF ) | 1 | 0% | 1 | LS | 64.35 | 64.35 | 51.9019 | 3339.8863 | 2450.5 | 2450.5 | 5790.3863
|  |  | DIV-22 |  | Plumbing | [11 empty] | 10063.4914
Water
Water Pipes
132 | P2.01 | P2.01 | DIV-22 | Plumber | 3/4" Dia Hot Water Pipe (Dia Assumed) | 7.84 | 5% | 8.232 | LF | 0.147 | 1.2101 | 65.8049 | 79.6308 | 7.3 | 60.0936 | 139.7244
133 | P2.01 | P2.01 | DIV-22 | Plumber | 3/4" Dia Cold Water Pipe (Dia Assumed) | 14.34 | 5% | 15.057 | LF | 0.147 | 2.2134 | 65.8049 | 145.6513 | 7.3 | 109.9161 | 255.5674
134 | P2.01 | P2.01 | DIV-22 | Plumber | 1/2" Molded Fiberglass Insulation | 22.18 | 5% | 23.289 | LF | 0.125 | 2.9111 | 65.8049 | 191.5664 | 2.25 | 52.4002 | 243.9667
Sanitary
Drain Pipe
135 | P2.01 | P2.01 | DIV-22 | Plumber | 1 1/2" Dia Drain Pipe (Dia Assumed) | 8.52 | 5% | 8.946 | LF | 0.233 | 2.0844 | 65.8049 | 137.165 | 1.7 | 15.2082 | 152.3732
Plumbing Fixtures
136 | P2.01 | P2.01 | DIV-22 | Plumber | WC-1 Water Closet Manufacturer: American Standard #3351.101 Afwall | 2 | 0% | 2 | EA | 5.244 | 10.488 | 65.8049 | 690.1623 | 216 | 432 | 1122.1623
137 | P2.01 | P2.01 | DIV-22 | Plumber | WC-2 Water Closet Manufacturer: American Standard #3351.101 Afwall | 2 | 0% | 2 | EA | 5.244 | 10.488 | 65.8049 | 690.1623 | 216 | 432 | 1122.1623
138 | P2.01 | P2.01 | DIV-22 | Plumber | U-1 Urinal Manufacturer: American Standard #6590.501 Washbrook | 2 | 0% | 2 | EA | 5.565 | 11.13 | 65.8049 | 732.409 | 309 | 618 | 1350.409
139 | P2.01 | P2.01 | DIV-22 | Plumber | L-1 Lavatory Manufacturer: American Standard #0476.028 Aqualyn | 8 | 0% | 8 | EA | 3.978 | 31.824 | 65.8049 | 2094.1766 | 90 | 720 | 2814.1766
140 | P2.01 | P2.01 | DIV-22 | Plumber | Water Heater (Relocated) | 1 | 0% | 1 | EA | 8.445 | 8.445 | 65.8049 | 555.7228 |  | 0 | 555.7228
141 | P2.01 | P2.01 | DIV-22 | Plumber | MS-1 Mop Sink (Relocated) Manufacturer: Fiat# TSB-100-MSG | 1 | 0% | 1 | EA | 6.642 | 6.642 | 65.8049 | 437.0764 |  | 0 | 437.0764
142 |  |  | DIV-22 | Plumber | Additional Cost Based on plumbing work Area | 350 | 5% | 367.5 | SF | 0.072727 | 26.7273 | 65.8049 | 1758.7867 | 0.30303 | 111.3636 | 1870.1503
|  |  | DIV-23 |  | Heating, Ventilating, and Air Conditioning (HVAC) | [11 empty] | 5295.3754
Mechanical Duct
143 | M2.01 | M2.01 | DIV-23 | Mechanical | Duct for Exhaust Fan (6" Dia Assumed) | 8.27 | 5% | 8.6835 | LF | 0.3768 | 3.2719 | 62.8995 | 205.8034 | 11.86 | 102.9863 | 308.7898
Mechanical Equipment
Exhaust Fan
144 | M2.01 | M2.01 | DIV-23 | Mechanical | Exhaust Fan (Relocated) | 1 | 0% | 1 | EA | 5.543 | 5.543 | 62.8995 | 348.6517 |  | 0 | 348.6517
Supply Louvers/Grille/ Diffusers
145 | M2.01 | M2.01 | DIV-23 | Mechanical | (175 SF) Outside Air Fixture or Diffuser, CFM: 45 (Existing Lounge/Office Hvac Ductwork, Diffusers, And Accessories To Remain. Provide, At Minimum, 45 Cfm Of Outside Air To Serve This Space. Refer To 03/M2.01 For Calculation.) | 1 | 0% | 1 | LS | 18.2 | 18.2 | 62.8995 | 1144.7702 | 1004.325 | 1004.325 | 2149.0952
146 |  |  | DIV-23 | Mechanical | Additional Cost Based on HVAC work Area | 200 | 5% | 210 | SF | 0.13483 | 28.3146 | 62.8995 | 1780.9735 | 3.3708 | 707.8652 | 2488.8387
|  |  | DIV-26 |  | Electrical | [11 empty] | 14681.2929
Lighting Fixtures
147 | E2.20 | E2.20 | DIV-26 | Electrician | A - (2'X4') LED Recessed Flat Panel Light Manufacturer: Daybrite - 2FGXG48L835-4-RS-UNV Input: 36w | 6 | 0% | 6 | EA | 3.5375 | 21.225 | 57.8665 | 1228.2166 | 252.51 | 1515.06 | 2743.2766
148 | E2.20 | E2.20 | DIV-26 | Electrician | AE - (2'x4') LED Recessed Flat Panel Light w/ Battery Backup Manufacturer: Daybrite-2FGXG48L835-4-RS-UNV-EM Input: 36w | 4 | 0% | 4 | EA | 3.8 | 15.2 | 57.8665 | 879.5709 | 302.51 | 1210.04 | 2089.6109
Power Items
Receptacles
149 | E2.01 | E2.01 | DIV-26 | Electrician | Duplex Receptacle GFI | 6 | 0% | 6 | EA | 0.705 | 4.23 | 57.8665 | 244.7753 | 6.9 | 41.4 | 286.1753
150 | E2.01 | E2.01 | DIV-26 | Electrician | Duplex Receptacle Temperature Resistant | 5 | 0% | 5 | EA | 0.745 | 3.725 | 57.8665 | 215.5527 | 9.2 | 46 | 261.5527
151 | E2.01 | E2.01 | DIV-26 | Electrician | Junction Box | 2 | 0% | 2 | EA | 1.0125 | 2.025 | 57.8665 | 117.1797 | 22.7 | 45.4 | 162.5797
Switches
152 | E2.01 | E2.01 | DIV-26 | Electrician | $V: Wall Mounted Switch (Vacancy Sensor) | 2 | 0% | 2 | EA | 1.5775 | 3.155 | 57.8665 | 182.5688 | 84.7 | 169.4 | 351.9688
153 | E2.01 | E2.01 | DIV-26 | Electrician | $V: Wall Mounted Switch (Occupancy Sensor) | 2 | 0% | 2 | EA | 1.505 | 3.01 | 57.8665 | 174.1782 | 79.5 | 159 | 333.1782
Wiring & Conduits
154 |  |  | DIV-26 | Electrician | Conduits for Lightning Items | 160 | 5% | 168 | LF | 0.067 | 11.256 | 57.8665 | 651.3454 | 1.1 | 184.8 | 836.1454
155 |  |  | DIV-26 | Electrician | Wiring for Lightning Items | 480 | 5% | 504 | LF | 0.015 | 7.56 | 57.8665 | 437.4708 | 0.2 | 100.8 | 538.2708
156 |  |  | DIV-26 | Electrician | Conduits for Power Items | 272 | 5% | 285.6 | LF | 0.067 | 19.1352 | 57.8665 | 1107.2872 | 1.1 | 314.16 | 1421.4472
157 |  |  | DIV-26 | Electrician | Wiring for Power Items | 816 | 5% | 856.8 | LF | 0.015 | 12.852 | 57.8665 | 743.7003 | 0.2 | 171.36 | 915.0603
158 |  |  | DIV-26 | Electrician | Additional Cost Based on Electrical work Area | 361.02 | 5% | 379.071 | SF | 0.17778 | 67.3904 | 57.8665 | 3899.647 | 2.2222 | 842.38 | 4742.027
SUB TOTAL | [9 empty] | Total Lab. Hours = | 1349.1458 | Total Lab. Cost = | 62423.6058 | Total Mat. Cost = | 38284.6082 | 100708.214 | 100708.214
MATERIAL TAX | [11 empty] | 9.5% |  |  | 3637.0378 | 3637.0378 | 3637.0378
OVERHEAD & PROFIT / INFLATION (Material) | [11 empty] | 10% |  |  | 3828.4608 | 3828.4608 | 3828.4608
OVERHEAD & PROFIT (Labor) | [11 empty] | 20% | 12484.7212 |  |  | 12484.7212 | 12484.7212
BOND FEE | [11 empty] | 1.5% | 1123.6249 |  | 686.2516 | 1809.8765 | 1809.8765
TOTAL BASE BID | [12 empty] | 76031.9518 |  | 46436.3584 | 122468.3103 | 122468.3103

## HOURLY RATES
Please read the pdf file 'Guidelines to use Excel' sent with the estimate in the drop box link.
Note: Adjusting the per hour labor rate in the table below will automatically update the labor pricing for whole project. To bypass the per hour labor rate for a single item, please put the per hour labor rate against that item in column M of relative tab.
Please don’t edit anything below, without the approval of the Manager (Estimating Department)
CSI Div. | Sub-Contractor/Trade List | Hourly Rates
DIV-1 | General Requirements | 55 | CLICK HERE TO GO BACK TO COST SUMMARY
DIV-10 | Accessories | 52.3398
DIV-09 | Acoustical and Metal Ceiling | 39.4522
DIV-11 | Appliances | 50.4634
DIV-02 | Asbestos Worker | 66.1163
DIV-10 | Awnings / Canopies | 65.6178
DIV-12 | Cabinetry | 52.3398
DIV-06 | Carpenter Millwork | 52.3398
DIV-09 | Ceiling - Others | 39.4522
DIV-07 | Cladding - Metal | 59.5207
DIV-06 | Cladding - Wood | 49.7228
DIV-06 | Cladding - Other | 54.6217
DIV-09 | Clean - Power Wash | 27.0708
DIV-31 | Clearing & Grubbing | 100.8791
DIV-27 | Communication | 30.1378
DIV-03 | Concrete - Building | 47.7036
DIV-12 | Countertops | 57.7384
DIV-08 | Curtain Wall | 39.4522
DIV-02 | Demo - Building | 24.8763
DIV-02 | Demo - Site | 34.2049
DIV-31 | Dewatering | 100.8791
DIV-08 | Doors & Hardware | 52.3398
DIV-09 | Dry Waller | 39.4522
DIV-31 | Earth worker | 100.8791
DIV-26 | Electrician | 57.8665
Div-28 | Electronic Safety and Security (FA) | 57.8665
DIV-14 | Elevator | 112.8923
DIV-11 | Equipment | 39.4522
DIV-31 | Erosion Control | 23.4804
DIV-32 | Exterior improvements | 47.7036
DIV-09 | Exterior Painter | 39.1194
DIV-10 | Exterior Signage | 57.5737
DIV-32 | Fencing and Gates - Metal | 54.8205
DIV-32 | Fencing and Gates - Wood | 52.3398
DIV-32 | Fencing and Gates - Other | 53.5801
DIV-06 | Finish Carpenter | 52.3398
DIV-05 | Fire Proofing | 63.6527
DIV-21 | Fire Suppression | 51.9019
DIV-10 | Fireplace | 69.3409
DIV-09 | Flooring | 29.0599
DIV-10 | Folding/Moveable Partition | 47.2169
DIV-05 | Framer Cold Form | 43.8055
DIV-09 | Framer Light Gauge | 39.4522
DIV-06 | Framer Lumber | 39.4522
DIV-06 | Framer Rough Carpenter | 39.4522
DIV-12 | Furniture | 29.7739
DIV-08 | Glazier | 46.4549
DIV-02 | Hazardous Material Handler | 67.7692
DIV-07 | Insulation | 39.4522
DIV-09 | Interior Painter | 39.1194
DIV-10 | Interior Signage | 52.3398
DIV-32 | Irrigation | 30.7389
DIV-07 | Joint Sealants | 55.3972
DIV-32 | Landscaper | 18.4434
DIV-12 | Mailboxes | 52.3398
DIV-04 | Mason - Brick Veneer | 69.5079
DIV-04 | Mason - Cast Stone | 76.4587
DIV-04 | Mason - CMU | 69.5079
DIV-23 | Mechanical | 62.8995
DIV-06 | Millwork | 52.3398
DIV-05 | Ornamental Steel | 56.1801
DIV-05 | Paneling - Metal | 59.5207
DIV-06 | Paneling - Wood | 49.7228
DIV-06 | Paneling - Other | 54.6217
DIV-32 | Paving | 47.7036
DIV-06 | Pergolas | 48.8411
DIV-31 | Piling | 100.8791
DIV-11 | Playground Equipment | 51.4239
DIV-22 | Plumber | 65.8049
DIV-13 | Pool | 47.7036
DIV-03 | Precast Concrete | 47.7036
DIV-13 | Pre-Engineered Metal Building | 128.9333
DIV-06 | Roof Sheathing | 39.4522
DIV-07 | Roofer | 30.8294
DIV-06 | Sheathing | 39.4522
DIV-31 | Shoring/SOE | 32.4696
DIV-07 | Siding Contractor | 38.4124
DIV-03 | Site Concrete | 47.7036
DIV-26 | Site Electrical | 57.8665
DIV-12 | Site Furnishing | 52.3398
DIV-09 | Site Paint | 39.1194
DIV-10 | Site Signage | 54.3149
DIV-08 | Skylight | 52.3398
DIV-13 | Special Construction | 65.6178
DIV-05 | Staircases and Railings - Metal | 56.1801
DIV-06 | Staircases and Railings - Wood | 52.3398
DIV-08 | Storefront | 46.4549
DIV-05 | Structural Steel | 65.6178
DIV-07 | Stucco - EIFS | 38.7454
DIV-09 | Tiler | 26.1055
DIV-10 | Toilet Partitions | 52.3398
DIV-34 | Traffic Control | 39.4522
DIV-06 | Trellis | 47.6147
DIV-06 | Truss | 40.8126
DIV-33 | Utilities | 67.2527
DIV-09 | Wall Covering | 39.1194
DIV-07 | Water Proofing & Damp Proofing | 69.5079
DIV-08 | Window Installer | 52.3398
DIV-10 | Wire Shelving | 52.3398
DIV-00 | Z
DIV-01 | Z
Unit | Wastage
EA | 0%
LF | 5%
SF | 5%
SY | 5%
LBS | 5%
TONS | 5%
CY | 5%
LS | 0%